## K系列产品参数表
K Series
Appearance | Indoor |  |  |  | Outdoor | Outdoor
Model | K391 | K291 | K261 | K191（GOB） | K480 | K390 | K290
Pixel Pitch | 3.91mm | 2.976mm | 2.604mm | 1.953mm | 4.8mm | 3.91mm | 2.976mm
Pixel Configuration | 1R1G1B | 1R1G1B | 1R1G1B | 1R1G1B | 1R1G1B | 1R1G1B | 1R1G1B
LED Type | SMD2020 | SMD2020 | SMD1415 | SMD1415（GOB） | SMD1820 | SMD1820 | SMD1515
Brightness（Max） | 1000 nit | 1000 nit | 1000nit | 1000nit | 4500 nit | 4500 nit | 4500 nit
White Balance Brightness | 800 nit | 800 nit | 800 nit | 800 nit | 4000 nit | 4000 nit | 4000 nit
Color Temperature | 6500K-9300K（adjustable） | 6500K-9300K（adjustable） | 6500K-9300K（adjustable） | 6500K-9300K（adjustable） | 6500K-9300K（adjustable） | 6500K-9300K（adjustable） | 6500K-9300K（adjustable）
Viewing Angle | H160°/160° | H160°/160° | H160°/160° | H140°/140° | H140°/140° | H140°/140° | H140°/140°
Pixel Density | 65536dots/m² | 112896dots/m² | 147456dots/m² | 262144dots/m² | 43264 dots/m² | 65536dots/m² | 112910dots/m²
Module Size | W250xH250mm | W250xH250mm | W250xH250mm | W250xH250mm | W250xH250mm | W250xH250mm | W250xH250mm
Module Resolution | 64x64 dots | 84x84 dots | 96x96 dots | 128x128 dots | 52x52dots | 64x64dots | 84x84dots
Module Depth | 14.3mm | 14.3mm | 14.3mm | 14.3mm | 14.3mm | 14.3mm | 14.3mm
Module Weight | 0.638kg±0.01 | 0.638kg±0.01 | 0.638kg±0.01 | 0.7 kg±0.01 | 0.65kg±0.01 | 0.65kg±0.01 | 0.65kg±0.01
Cabinet Size | W500xH500xD83mm/W500xH1000xD83mm | W500xH500xD83mm | W500xH500xD83mm | W500xH500xD83mm | W500xH500xD83mm/W500xH1000xD83mm | W500xH500xD83mm/W500xH1000xD83mm | W500xH500xD83mm
Cabinet Resolution | 128x128/128x256 | 168x168 | 192x192 | 256x256 | 104x104 | 128X128 | 168X168
Cabinet Weight | 7.8 kg±0.5/13 kg±0.5 | 7.8 kg±0.5 | 7.8 kg±0.5 | 7.8 kg±0.5 | 8 kg±0.5/13.2 kg±0.5 | 8 kg±0.5/13.2 kg±0.5 | 8 kg±0.5
Cabinet Material | Die-cast aluminum | Die-cast aluminum | Die-cast aluminum | Die-cast aluminum | Die-cast aluminum | Die-cast aluminum | Die-cast aluminum
Cabinet Aspect Ratio | 1:1/1:2 | 1:1 | 1:1 | 1:1 | 1:1 | 1:1 | 1:1
IP Rating | Front IP20/Rear IP20 | Front IP20/Rear IP20 | Front IP20/Rear IP20 | Front IP20/Rear IP20 | Front IP65/Rear IP65 | Front IP65/Rear IP65 | Front IP65/Rear IP65
Operating Temperature/Humidity | -10℃~+40℃/10%~80%RH | -10℃~+40℃/10%~80%RH | -10℃~+40℃/10%~80%RH | -10℃~+40℃/10%~80%RH | -30℃~+50℃/10%~90%RH | -30℃~+50℃/10%~90%RH | -30℃~+50℃/10%~90%RH
Storage Temperature/Humidity | -20℃~+60℃/10%~80%RH | -20℃~+60℃/10%~80%RH | -20℃~+60℃/10%~80%RH | -20℃~+60℃/10%~80%RH | -40℃~+80℃/10%~90%RH | -40℃~+80℃/10%~90%RH | -40℃~+80℃/10%~90%RH
Gray Scale | 14 bits | 14 bits | 14 bits | 14bits | 14bits | 14 bits | 14 bits
Contrast Ratio | 5000:1 | 5000:1 | 5000:1 | 5000:1 | 5000:1 | 5000:1 | 5000:1
Refresh Rate | 3840 Hz | 3840 Hz | 3840 Hz | 7680 Hz | 7680 Hz | 3840 Hz | 3840 Hz
Input power frequency | 50/60 Hz | 50/60 Hz | 50/60 Hz | 50/60 Hz | 50/60 Hz | 50/60 Hz | 50/60 Hz
Input Voltage | AC110~220V (+/-10%) | AC110~220V (+/-10%) | AC110~220V (+/-10%) | AC110~220V (+/-10%) | AC110~220V (+/-10%) | AC100~240V (+/-10%) | AC100~240V (+/-10%)
Input Power (Max) | ＜500W/m² | ＜500W/m² | ＜439W/m² | ＜529W/m² | <520W/m² | ＜621W/m² | ＜580W/m²
Input Power (Avg) | ＜180W/m² | ＜180W/m² | ＜146W/m² | ＜176W/m² | <173W/m² | ＜207W/m² | ＜180W/m²
Installation Mode | Floor Mounted/Hanging | Floor Mounted/Hanging | Floor Mounted/Hanging | Floor Mounted/Hanging | Floor Mounted/Hanging | Floor Mounted/Hanging | Floor Mounted/Hanging
Maintenance Mode | Front/Rear Maintenance | Front/Rear Maintenance | Front/Rear Maintenance | Front/Rear Maintenance | Rear Maintenance | Rear maintenance | Rear maintenance
Driving Type | Constant Current, 1/16 Scanning | Constant Current, 1/21 Scanning | Constant Current, 1/24 Scanning | Constant Current, 1/16 Scanning | Constant Current, 1/13 Scanning | Constant Current, 1/16 Scanning | Constant Current, 1/21 Scanning
Signal Transmission Distance | CAT5 Cable ( L≤100m ), multi-mode fiber ( L≤300m ), single mode fiber (L≤10km) | CAT5 Cable ( L≤100m ), multi-mode fiber ( L≤300m ), single mode fiber (L≤10km) | CAT5 Cable ( L≤100m ), multi-mode fiber ( L≤300m ), single mode fiber (L≤10km) | CAT5 Cable ( L≤100m ), multi-mode fiber ( L≤300m ), single mode fiber (L≤10km) | CAT5 Cable ( L≤100m ), multi-mode fiber ( L≤300m ), single mode fiber (L≤10km) | CAT5 Cable ( L≤100m ), multi-mode fiber ( L≤300m ), single mode fiber (L≤10km) | CAT5 Cable ( L≤100m ), multi-mode fiber ( L≤300m ), single mode fiber (L≤10km)