## M系列产品参数表
M Series
M Series | Indoor |  |  |  |  | Outdoor
Appearance | 500×500 | 500×500 | 500×500 | 500×500 | 500×1000 | 500×500 | 500×500 | 500×1000
Model | M191 | M261 | M291 | M391 | M391 | M290 | M390 | M390
Pixel Pitch | 1.953 | 2.604mm | 2.976mm | 3.91mm | 3.91mm | 2.976mm | 3.91mm | 3.91mm
Pixel Configuration | 1R1G1B | 1R1G1B | 1R1G1B | 1R1G1B | 1R1G1B | 1R1G1B | 1R1G1B | 1R1G1B
LED Type | SMD1415 | SMD1415 | SMD2020 | SMD2020 | SMD2020 | SMD1515 | SMD1820 | SMD1820
Brightness（Max） | 1000 nit | 1000 nit | 1000 nit | 1000 nit | 1000 nit | 4500 nit | 4500 nit | 4500 nit
White Balance Brightness | 800 nit | 800 nit | 800 nit | 800 nit | 800 nit | 4000 nit | 4000 nit | 4000 nit
Color Temperature | 6500K-9300K（adjustable） | 6500K-9300K（adjustable） | 6500K-9300K（adjustable） | 6500K-9300K（adjustable） | 6500K-9300K（adjustable） | 6500K-9300K（adjustable） | 6500K-9300K（adjustable） | 6500K-9300K（adjustable）
Viewing Angle | H160°/V140° | H160°/V140° | H160°/V140° | H160°/V140° | H160°/V140° | H140°/V140° | H140°/V140° | H140°/V140°
Pixel Density | 262142 dots/m² | 147456 dots/m² | 112896 dots/m² | 65536 dots/m² | 65536 dots/m² | 112896 dots/m² | 65536 dots/m² | 65536 dots/m²
Module Size | W250mmxH250mm | W250mmxH250mm | W250xH250mm | W250mmxH250mm | W250mmxH250mm | W250mmxH250mm | W250mmxH250mm | W250mmxH250mm
Module Resolution | 128x128 dots | 96x96 dots | 84x84 dots | 64x64 dots | 64x64 dots | 84x84 dots | 64x64 dots | 64x64 dots
Module Depth | 13mm | 13mm | 13mm | 13mm | 13mm | 14.3mm | 14.3mm | 14.3mm
Module Weight | 0.76 kg±0.01 | 0.7 kg±0.01 | 0.7 kg±0.01 | 0.7 kg±0.01 | 0.7 kg±0.01 | 0.85 kg±0.01 | 0.85 kg±0.01 | 0.85 kg±0.01
Cabinet Size | W500*H500*D78mm | W500*H500*D78mm | W500*H500*D78mm | W500*H500*D78mm | W500*H1000*D78mm | W500*H500*D78mm | W500*H500*D78mm | W500*H1000*D78mm
Cabinet Resolution | 256x256 dots | 192x192 dots | 168x168 dots | 128x128 dots | 128x256 dots | 168x168 dots | 128x128 dots | 128x256 dots
Cabinet Weight | 6.5kg±0.5 | 6.5kg±0.5 | 6.5kg±0.5 | 6.5kg±0.5 | 10.5kg±0.5 | 7.0kg±0.5 | 7.0kg±0.5 | 11.5kg±0.5
Cabinet Material | AZ91D | AZ91D | AZ91D | AZ91D | AZ91D | AZ91D | AZ91D | AZ91D
Cabinet Aspect Ratio | 1:1 | 1:1 | 1:1 | 1:1 | 1:02 | 1:1 | 1:1 | 1:02
IP Rating | Front IP20/Rear IP20 | Front IP20/Rear IP20 | Front IP20/Rear IP20 | Front IP20/Rear IP20 | Front IP20/Rear IP20 | Front IP65/Rear IP65 | Front IP65/Rear IP65 | Front IP65/Rear IP65
Operating Temperature/Humidity | -10℃~+40℃/10%~80%RH | -10℃~+40℃/10%~80%RH | -10℃~+40℃/10%~80%RH | -10℃~+40℃/10%~80%RH | -10℃~+40℃/10%~80%RH | -30℃~+50℃/10%~90%RH | -30℃~+50℃/10%~90%RH | -30℃~+50℃/10%~90%RH
Storage Temperature/Humidity | -20℃~+60℃/10%~80%RH | -20℃~+60℃/10%~80%RH | -20℃~+60℃/10%~80%RH | -20℃~+60℃/10%~80%RH | -20℃~+60℃/10%~80%RH | -40℃~+80℃/10%~90%RH | -40℃~+80℃/10%~90%RH | -40℃~+80℃/10%~90%RH
Gray Scale | 14-16bit | 14-16bit | 14-16bit | 14-16bit | 14-16bit | 14-16bit | 14-16bit | 14-16bit
Contrast Ratio | 5000:1 | 5000:1 | 5000:1 | 5000:1 | 5000:1 | 5000:1 | 5000:1 | 5000:1
Refresh Rate | 3840-7680Hz | 3840-7680Hz | 3840-7680Hz | 3840-7680Hz | 3840-7680Hz | 3840-7680Hz | 3840-7680Hz | 3840-7680Hz
Input power frequency | 50/60Hz | 50/60Hz | 50/60Hz | 50/60Hz | 50/60Hz | 50/60Hz | 50/60Hz | 50/60Hz
Input Voltage | AC110~220V (+/-10%) | AC110~220V (+/-10%) | AC110~220V (+/-10%) | AC110~220V (+/-10%) | AC110~220V (+/-10%) | AC110~220V (+/-10%) | AC110~220V (+/-10%) | AC110~220V (+/-10%)
Input Power (Max) | ＜529W/m² | ＜440W/m² | ＜500W/m² | ＜500W/m² | ＜500W/m² | ＜580W/m² | ＜620W/m² | ＜620W/m²
Input Power (Avg) | ＜176W/m² | ＜146W/m² | ＜167W/m² | ＜167W/m² | ＜167W/m² | ＜180W/m² | ＜207W/m² | ＜207W/m²
Installation Mode | Floor Mounted/Hanging | Floor Mounted/Hanging | Floor Mounted/Hanging | Floor Mounted/Hanging | Floor Mounted/Hanging | Floor Mounted/Hanging | Floor Mounted/Hanging | Floor Mounted/Hanging
Maintenance Mode | Front/Rear Maintenance | Front/Rear Maintenance | Front/Rear Maintenance | Front/Rear Maintenance | Front/Rear Maintenance | Front/Rear Maintenance | Front/Rear Maintenance | Front/Rear Maintenance
Driving Type | Constant Current, 1/16 Scanning | Constant Current, 1/24 Scanning | Constant Current, 1/21 Scanning | Constant Current, 1/16 Scanning | Constant Current, 1/16 Scanning | Constant Current,1/21 Scanning | Constant Current,1/16 Scanning | Constant Current,1/16 Scanning
Signal Transmission Distance | CAT5 Cable ( L≤100m ), multi-mode fiber ( L≤300m ), single mode fiber (L≤10km) | CAT5 Cable ( L≤100m ), multi-mode fiber ( L≤300m ), single mode fiber (L≤10km) | CAT5 Cable ( L≤100m ), multi-mode fiber ( L≤300m ), single mode fiber (L≤10km) | CAT5 Cable ( L≤100m ), multi-mode fiber ( L≤300m ), single mode fiber (L≤10km) | CAT5 Cable ( L≤100m ), multi-mode fiber ( L≤300m ), single mode fiber (L≤10km) | CAT5 Cable ( L≤100m ), multi-mode fiber ( L≤300m ), single mode fiber (L≤10km) | CAT5 Cable ( L≤100m ), multi-mode fiber ( L≤300m ), single mode fiber (L≤10km) | CAT5 Cable ( L≤100m ), multi-mode fiber ( L≤300m ), single mode fiber (L≤10km)