## MR系列产品参数表
MR Series
MR Series | Indoor
Appearance | 500×500 | 500×500 | 500×500 | 500×500
Model | MR191 | MR261 | MR291 | MR391
Pixel Pitch | 1.953 | 2.604mm | 2.976mm | 3.91mm
Pixel Configuration | 1R1G1B | 1R1G1B | 1R1G1B | 1R1G1B
LED Type | SMD1415 | SMD1415 | SMD2020 | SMD2020
Brightness（Max） | 1000 nit | 1000 nit | 1000 nit | 1000 nit
White Balance Brightness | 800 nit | 800 nit | 800 nit | 800 nit
Color Temperature | 6500K-9300K（adjustable） | 6500K-9300K（adjustable） | 6500K-9300K（adjustable） | 6500K-9300K（adjustable）
Viewing Angle | H160°/140° | H160°/V140° | H160°/V140° | H160°/V140°
Pixel Density | 262142 dots/m² | 147456 dots/m² | 112896 dots/m² | 65536 dots/m²
Module Size | W500mmxH250mm | W500mmxH250mm | W500mmxH250mm | W500mmxH250mm
Module Resolution | 256x128 dots | 192x96 dots | 168x84 dots | 128x64 dots
Module Depth | 12mm | 12mm | 12mm | 12mm
Module Weight | 1.2kg | 1.2kg | 1.2kg | 1.2kg
Cabinet Size | W500*H500*D78mm | W500*H500*D78mm | W500*H500*D78mm | W500*H500*D78mm
Cabinet Resolution | 256*256 dots | 192*192 dots | 168*168 dots | 128*128 dots
Cabinet Weight | 6.5kg | 6.5kg | 6.5kg | 6.5kg
Cabinet Material | AZ91D | AZ91D | AZ91D | AZ91D
Cabinet Aspect Ratio | 1：1 | 1：1 | 1：1 | 1：1
IP Rating | IP20 | IP20 | IP20 | IP20
Operating Temperature/Humidity | -10℃~+40℃/10%~80%RH | -10℃~+40℃/10%~80%RH | -10℃~+40℃/10%~80%RH | -10℃~+40℃/10%~80%RH
Storage Temperature/Humidity | -20℃~+60℃/10%~80%RH | -20℃~+60℃/10%~80%RH | -20℃~+60℃/10%~80%RH | -20℃~+60℃/10%~80%RH
Gray Scale | 14b-16bit | 14b-16bit | 14b-16bit | 14b-16bit
Contrast Ratio | 5000:1 | 5000:1 | 5000:1 | 5000:1
Refresh Rate | 3840 Hz-7680 Hz | 3840 Hz-7680 Hz | 3840 Hz-7680 Hz | 3840 Hz-7680 Hz
Input power frequency | 50/60 Hz | 50/60 Hz | 50/60 Hz | 50/60 Hz
Input Voltage | AC110~220V (+/-10%) | AC220V (+/-10%) | AC110~220V (+/-10%) | AC110~220V (+/-10%)
Input Power (Max) | ＜529W/m² | ＜440W/m² | ＜500W/m² | ＜500W/m²
Input Power (Avg) | ＜176W/m² | ＜147W/m² | ＜180W/m² | ＜180W/m²
Driving Type | Constant Current, 1/16 Scanning | Constant Current, 1/24 Scanning | Constant Current, 1/21 Scanning | Constant Current, 1/16 Scanning
Signal Transmission Distance | CAT5 Cable ( L≤100m ), multi-mode fiber ( L≤300m ), single mode fiber (L≤10km) | CAT5 Cable ( L≤100m ), multi-mode fiber ( L≤300m ), single mode fiber (L≤10km) | CAT5 Cable ( L≤100m ), multi-mode fiber ( L≤300m ), single mode fiber (L≤10km) | CAT5 Cable ( L≤100m ), multi-mode fiber ( L≤300m ), single mode fiber (L≤10km)
Single-point brightness correction
Single point colour correction
Frame change frequency
LED lifetime typical value